## Template
|  |  |  | BH-Template |  |  |  |  | Ref: Oldenhuis et al., JACS 2014 |  |  | 09.05.19
| Name | eq | m |  | V |  | MW | mmol | d, g/mL | Purity, % | Comments
1 | 1-phenylethanol | 1 | 305.41 | mg | 0.30149 | mL | 122.164 | 2.5 | 1.013 | 100% | i water; vs EtOH, eth; bp 205°C
2 | tert-butansulfinamide | 1 | 303 | mg |  | mL | 121.2 | 2.5 |  |  | s chl; mp 103-107°C
3 | KOH | 0.15 | 21.0394 | mg |  | uL | 56.105 | 0.375 |  |  | s EtOH, MeOH;
4 | Ru-MACHO | 0.05 | 75.8787 | mg |  | uL | 607.03 | 0.125
5 |  |  | 0 | g |  | uL | 150 | 0
| toluene |  | 5 | mL |  |  |  | 0.5 | M |  | I water; msc EtOH, eth; s ac, CS2; bp 110°C
|  |  | 0 | mL
|  |  | 0 | mL
| Product | m(calc) | 270 | mg |  |  | 108 | 2.5
|  | m = |  | mg
|  | Yield = | 0%
Note on B5: O Zhurakovskyi: Limiting reagent.
Note on C5: O Zhurakovskyi: Keep this "1".
Note on E5: O Zhurakovskyi: Choose "g" or "mg".
Note on F5: O Zhurakovskyi: Automatic based on density.
Note on G5: O Zhurakovskyi: Choose "mL" or "uL".
Note on I5: O Zhurakovskyi: Adjust this to arrive at the required scale.
Note on J5: O Zhurakovskyi: If d>0, then V is calculated automatically.
Note on K5: O Zhurakovskyi: If purity is given, the weight/volume are adjusted automatically.
Note on F6: O Zhurakovskyi: Automatic
Note on D7: O Zhurakovskyi: Automatic.
Note on F7: O Zhurakovskyi: Automatic.
Note on I7: O Zhurakovskyi: Automatic.
Note on D8: O Zhurakovskyi: Automatic.
Note on F8: O Zhurakovskyi: Automatic.
Note on I8: O Zhurakovskyi: Automatic.
Note on D9: O Zhurakovskyi: Automatic.
Note on F9: O Zhurakovskyi: Automatic.
Note on I9: O Zhurakovskyi: Automatic.
Note on I10: O Zhurakovskyi: Automatic based on solvent 1 + solvent 2.

## Settings
volume units | mass units | Author: | Kobi Felton
mL | mg | Email: | zhorakovsky@gmail.com
uL | g | This version: | 2018-05-13
Notebool Prefix
BH
Note on A1: O Zhurakovskyi: These are required for the dropdowns to work properly.
Note on B1: O Zhurakovskyi: These are required for the dropdowns to work properly.

## Instructions
Instructions
1. Go to "Settings" tab and change the notebook prefix what you like (e.g. your initials).
2. Save the file on disk.
3. Copy the Template into a new tab (right-click "Template" -> Move or Copy... -> Create a Copy -> OK
4. Rename the copied tab with your experiment number (e.g. 001). The spreadsheet will automatically change the contents of the title cell.
5. Double-click the ChemDraw scheme and change it to your reaction.
6. Fill the bolded cells as appropriate
7. Unbolded cells should auto-fill
8. You can choose between g and mg for weights, and uL/mL for volumes. The calculations will adjust automatically
9. The yield will be calculated automatically , taking g/mg and %purity into account

## 36-Toluene
|  |  |  | BH-36-Toluene |  |  |  |  | Ref: Oldenhuis et al., JACS 2014 |  |  | 09.05.19
| Name | eq | m |  | V |  | MW | mmol | d, g/mL | Purity, % | Comments
1 | 1-phenylethanol | 1 | 305.41 | mg | 0.30149 | mL | 122.164 | 2.5 | 1.013 | 100% | i water; vs EtOH, eth; bp 205°C
2 | tert-butansulfinamide | 1 | 303 | mg |  | mL | 121.2 | 2.5 |  |  | s chl; mp 103-107°C
3 | KOH | 0.15 | 21.0394 | mg |  | uL | 56.105 | 0.375 |  |  | s EtOH, MeOH;
4 | Ru-MACHO | 0.05 | 75.8787 | mg |  | uL | 607.03 | 0.125
5 |  |  | 0 | g |  | uL | 150 | 0
| toluene |  | 5 | mL |  |  |  | 0.5 | M |  | i water; msc EtOH, eth; s ac, CS2; bp 110°C
|  |  | 0 | mL
|  |  | 0 | mL
| Product | m(calc) | 270 | mg |  |  | 108 | 2.5
|  | m = |  | mg
|  | Yield = | 0%
Note on B5: O Zhurakovskyi: Limiting reagent.
Note on C5: O Zhurakovskyi: Keep this "1".
Note on E5: O Zhurakovskyi: Choose "g" or "mg".
Note on F5: O Zhurakovskyi: Automatic based on density.
Note on G5: O Zhurakovskyi: Choose "mL" or "uL".
Note on I5: O Zhurakovskyi: Adjust this to arrive at the required scale.
Note on J5: O Zhurakovskyi: If d>0, then V is calculated automatically.
Note on K5: O Zhurakovskyi: If purity is given, the weight/volume are adjusted automatically.
Note on F6: O Zhurakovskyi: Automatic
Note on D7: O Zhurakovskyi: Automatic.
Note on F7: O Zhurakovskyi: Automatic.
Note on I7: O Zhurakovskyi: Automatic.
Note on D8: O Zhurakovskyi: Automatic.
Note on F8: O Zhurakovskyi: Automatic.
Note on I8: O Zhurakovskyi: Automatic.
Note on D9: O Zhurakovskyi: Automatic.
Note on F9: O Zhurakovskyi: Automatic.
Note on I9: O Zhurakovskyi: Automatic.
Note on I10: O Zhurakovskyi: Automatic based on solvent 1 + solvent 2.

## 37-sulfolane
|  |  |  | BH-37-sulfolane |  |  |  |  | Ref: Oldenhuis et al., JACS 2014 |  |  | 09.05.19
| Name | eq | m |  | V |  | MW | mmol | d, g/mL | Purity, % | Comments
1 | 1-phenylethanol | 1 | 305.41 | mg | 0.30149 | mL | 122.164 | 2.5 | 1.013 | 100% | i water; vs EtOH, eth; bp 205°C
2 | tert-butansulfinamide | 1 | 303 | mg |  | mL | 121.2 | 2.5 |  |  | s chl; mp 103-107°C
3 | KOH | 0.15 | 21.0394 | mg |  | uL | 56.105 | 0.375 |  |  | s EtOH, MeOH;
4 | Ru-MACHO | 0.05 | 75.8787 | mg |  | uL | 607.03 | 0.125
5 |  |  | 0 | g |  | uL | 150 | 0
| sulfolane |  | 5 | mL |  |  |  | 0.5 | M |  | s chl; bp 286°C
|  |  | 0 | mL
|  |  | 0 | mL
| Product | m(calc) | 270 | mg |  |  | 108 | 2.5
|  | m = |  | mg
|  | Yield = | 0%
Note on B5: O Zhurakovskyi: Limiting reagent.
Note on C5: O Zhurakovskyi: Keep this "1".
Note on E5: O Zhurakovskyi: Choose "g" or "mg".
Note on F5: O Zhurakovskyi: Automatic based on density.
Note on G5: O Zhurakovskyi: Choose "mL" or "uL".
Note on I5: O Zhurakovskyi: Adjust this to arrive at the required scale.
Note on J5: O Zhurakovskyi: If d>0, then V is calculated automatically.
Note on K5: O Zhurakovskyi: If purity is given, the weight/volume are adjusted automatically.
Note on F6: O Zhurakovskyi: Automatic
Note on D7: O Zhurakovskyi: Automatic.
Note on F7: O Zhurakovskyi: Automatic.
Note on I7: O Zhurakovskyi: Automatic.
Note on D8: O Zhurakovskyi: Automatic.
Note on F8: O Zhurakovskyi: Automatic.
Note on I8: O Zhurakovskyi: Automatic.
Note on D9: O Zhurakovskyi: Automatic.
Note on F9: O Zhurakovskyi: Automatic.
Note on I9: O Zhurakovskyi: Automatic.
Note on I10: O Zhurakovskyi: Automatic based on solvent 1 + solvent 2.

## 38-nitromethane
|  |  |  | BH-38-nitromethane |  |  |  |  | Ref: Oldenhuis et al., JACS 2014 |  |  | 09.05.19
| Name | eq | m |  | V |  | MW | mmol | d, g/mL | Purity, % | Comments
1 | 1-phenylethanol | 1 | 305.41 | mg | 0.30149 | mL | 122.164 | 2.5 | 1.013 | 100% | i water; vs EtOH, eth; bp 205°C
2 | tert-butansulfinamide | 1 | 303 | mg |  | mL | 121.2 | 2.5 |  |  | s chl; mp 103-107°C
3 | KOH | 0.15 | 21.0394 | mg |  | uL | 56.105 | 0.375 |  |  | s EtOH, MeOH;
4 | Ru-MACHO | 0.05 | 75.8787 | mg |  | uL | 607.03 | 0.125
5 |  |  | 0 | g |  | uL | 150 | 0
| nitromethane |  | 5 | mL |  |  |  | 0.5 | M |  | s water, EtOH, eth, ace, ctc, alk bp 101°C
|  |  | 0 | mL
|  |  | 0 | mL
| Product | m(calc) | 270 | mg |  |  | 108 | 2.5
|  | m = |  | mg
|  | Yield = | 0%
Note on B5: O Zhurakovskyi: Limiting reagent.
Note on C5: O Zhurakovskyi: Keep this "1".
Note on E5: O Zhurakovskyi: Choose "g" or "mg".
Note on F5: O Zhurakovskyi: Automatic based on density.
Note on G5: O Zhurakovskyi: Choose "mL" or "uL".
Note on I5: O Zhurakovskyi: Adjust this to arrive at the required scale.
Note on J5: O Zhurakovskyi: If d>0, then V is calculated automatically.
Note on K5: O Zhurakovskyi: If purity is given, the weight/volume are adjusted automatically.
Note on F6: O Zhurakovskyi: Automatic
Note on D7: O Zhurakovskyi: Automatic.
Note on F7: O Zhurakovskyi: Automatic.
Note on I7: O Zhurakovskyi: Automatic.
Note on D8: O Zhurakovskyi: Automatic.
Note on F8: O Zhurakovskyi: Automatic.
Note on I8: O Zhurakovskyi: Automatic.
Note on D9: O Zhurakovskyi: Automatic.
Note on F9: O Zhurakovskyi: Automatic.
Note on I9: O Zhurakovskyi: Automatic.
Note on I10: O Zhurakovskyi: Automatic based on solvent 1 + solvent 2.

## 38-dimethyl acetamide
|  |  |  | BH-38-dimethyl acetamide |  |  |  |  | Ref: Oldenhuis et al., JACS 2014 |  |  | 09.05.19
| Name | eq | m |  | V |  | MW | mmol | d, g/mL | Purity, % | Comments
1 | 1-phenylethanol | 1 | 305.41 | mg | 0.30149 | mL | 122.164 | 2.5 | 1.013 | 100% | i water; vs EtOH, eth; bp 205°C
2 | tert-butansulfinamide | 1 | 303 | mg |  | mL | 121.2 | 2.5 |  |  | s chl; mp 103-107°C
3 | KOH | 0.15 | 21.0394 | mg |  | uL | 56.105 | 0.375 |  |  | s EtOH, MeOH;
4 | Ru-MACHO | 0.05 | 75.8787 | mg |  | uL | 607.03 | 0.125
5 |  |  | 0 | g |  | uL | 150 | 0
| dimethyl acetamide (CAS: 127-19-5) |  | 5 | mL |  |  |  | 0.5 | M |  | msc water, EtOH, eth, ace, bz, chl; bp 165°C
|  |  | 0 | mL
|  |  | 0 | mL
| Product | m(calc) | 270 | mg |  |  | 108 | 2.5
|  | m = |  | mg
|  | Yield = | 0%
Note on B5: O Zhurakovskyi: Limiting reagent.
Note on C5: O Zhurakovskyi: Keep this "1".
Note on E5: O Zhurakovskyi: Choose "g" or "mg".
Note on F5: O Zhurakovskyi: Automatic based on density.
Note on G5: O Zhurakovskyi: Choose "mL" or "uL".
Note on I5: O Zhurakovskyi: Adjust this to arrive at the required scale.
Note on J5: O Zhurakovskyi: If d>0, then V is calculated automatically.
Note on K5: O Zhurakovskyi: If purity is given, the weight/volume are adjusted automatically.
Note on F6: O Zhurakovskyi: Automatic
Note on D7: O Zhurakovskyi: Automatic.
Note on F7: O Zhurakovskyi: Automatic.
Note on I7: O Zhurakovskyi: Automatic.
Note on D8: O Zhurakovskyi: Automatic.
Note on F8: O Zhurakovskyi: Automatic.
Note on I8: O Zhurakovskyi: Automatic.
Note on D9: O Zhurakovskyi: Automatic.
Note on F9: O Zhurakovskyi: Automatic.
Note on I9: O Zhurakovskyi: Automatic.
Note on I10: O Zhurakovskyi: Automatic based on solvent 1 + solvent 2.

## 42-ethylbenzene
|  |  |  | BH-42-ethylbenzene |  |  |  |  | Ref: Oldenhuis et al., JACS 2014 |  |  | 16.05.19
| Name | eq | m |  | V |  | MW | mmol | d, g/mL | Purity, % | Comments
1 | tert-butansulfinamide | 1 | 303 | mg |  | mL | 121.2 | 2.5 |  |  | s chl; mp 103-107°C
2 | 1-phenylethanol | 2 | 610.8 | mg | 0.60296 | mL | 122.16 | 5 | 1.013 |  | i water; vs EtOH, eth; bp 205°C
3 | KOH | 0.15 | 21.0394 | mg |  | uL | 56.105 | 0.375 |  |  | s EtOH, MeOH
4 | Ru-MACHO | 0.05 | 75.8787 | mg |  | uL | 607.03 | 0.125
5 |  |  | 0 | g |  | uL | 150 | 0
| ethylbenzene (CAS: 100-41-4) |  | 5 | mL |  |  |  | 0.5 | M |  | i H2O; msc EtOH, eth; sl chlc; bp 136.2 °C; flammable
|  |  | 0 | mL
| Product | m(calc) | 563.375 | mg |  |  | 225.35 | 2.5
|  | m = |  | mg
|  | Yield = | 0%
Note on C5: O Zhurakovskyi: Keep this "1".
Note on E5: O Zhurakovskyi: Choose "g" or "mg".
Note on F5: O Zhurakovskyi: Automatic based on density.
Note on G5: O Zhurakovskyi: Choose "mL" or "uL".
Note on I5: O Zhurakovskyi: Adjust this to arrive at the required scale.
Note on J5: O Zhurakovskyi: If d>0, then V is calculated automatically.
Note on K5: O Zhurakovskyi: If purity is given, the weight/volume are adjusted automatically.
Note on F6: O Zhurakovskyi: Automatic
Note on J6: O Zhurakovskyi: If d>0, then V is calculated automatically.
Note on D7: O Zhurakovskyi: Automatic.
Note on F7: O Zhurakovskyi: Automatic.
Note on I7: O Zhurakovskyi: Automatic.
Note on D8: O Zhurakovskyi: Automatic.
Note on F8: O Zhurakovskyi: Automatic.
Note on I8: O Zhurakovskyi: Automatic.
Note on D9: O Zhurakovskyi: Automatic.
Note on F9: O Zhurakovskyi: Automatic.
Note on I9: O Zhurakovskyi: Automatic.
Note on I10: O Zhurakovskyi: Automatic based on solvent 1 + solvent 2.

## 43-butanol
|  |  |  | BH-43-butanol |  |  |  |  | Ref: Oldenhuis et al., JACS 2014 |  |  | 17.05.19
| Name | eq | m |  | V |  | MW | mmol | d, g/mL | Purity, % | Comments
1 | tert-butansulfinamide | 1 | 303 | mg |  | mL | 121.2 | 2.5 |  |  | s chl; mp 103-107°C
2 | 1-phenylethanol | 2 | 610.8 | mg | 0.60296 | mL | 122.16 | 5 | 1.013 |  | i water; vs EtOH, eth; bp 205°C
3 | KOH | 0.15 | 21.0394 | mg |  | uL | 56.105 | 0.375 |  |  | s EtOH, MeOH
4 | Ru-MACHO | 0.05 | 75.8787 | mg |  | uL | 607.03 | 0.125
5 |  |  | 0 | g |  | uL | 150 | 0
| 1-butanol (CAS: 71-36-3) |  | 5 | mL |  |  |  | 0.5 | M |  | s H2O, bz; msc EtOH, eth; vs ace; bp 117°C; cause respiratory irritation, drowsiness/diziness
|  |  | 0 | mL
| Product | m(calc) | 563.375 | mg |  |  | 225.35 | 2.5
|  | m = |  | mg
|  | Yield = | 0%
Note on C5: O Zhurakovskyi: Keep this "1".
Note on E5: O Zhurakovskyi: Choose "g" or "mg".
Note on F5: O Zhurakovskyi: Automatic based on density.
Note on G5: O Zhurakovskyi: Choose "mL" or "uL".
Note on I5: O Zhurakovskyi: Adjust this to arrive at the required scale.
Note on J5: O Zhurakovskyi: If d>0, then V is calculated automatically.
Note on K5: O Zhurakovskyi: If purity is given, the weight/volume are adjusted automatically.
Note on F6: O Zhurakovskyi: Automatic
Note on J6: O Zhurakovskyi: If d>0, then V is calculated automatically.
Note on D7: O Zhurakovskyi: Automatic.
Note on F7: O Zhurakovskyi: Automatic.
Note on I7: O Zhurakovskyi: Automatic.
Note on D8: O Zhurakovskyi: Automatic.
Note on F8: O Zhurakovskyi: Automatic.
Note on I8: O Zhurakovskyi: Automatic.
Note on D9: O Zhurakovskyi: Automatic.
Note on F9: O Zhurakovskyi: Automatic.
Note on I9: O Zhurakovskyi: Automatic.
Note on I10: O Zhurakovskyi: Automatic based on solvent 1 + solvent 2.

## 44-pyridine
|  |  |  | BH-44-pyridine |  |  |  |  | Ref: Oldenhuis et al., JACS 2014 |  |  | 17.05.19
| Name | eq | m |  | V |  | MW | mmol | d, g/mL | Purity, % | Comments
1 | tert-butansulfinamide | 1 | 303 | mg |  | mL | 121.2 | 2.5 |  |  | s chl; mp 103-107°C
2 | 1-phenylethanol | 2 | 610.8 | mg | 0.60296 | mL | 122.16 | 5 | 1.013 |  | i water; vs EtOH, eth; bp 205°C
3 | KOH | 0.15 | 21.0394 | mg |  | uL | 56.105 | 0.375 |  |  | s EtOH, MeOH
4 | Ru-MACHO | 0.05 | 75.8787 | mg |  | uL | 607.03 | 0.125
5 |  |  | 0 | g |  | uL | 150 | 0
| pyridine (CAS: 110-86-1) |  | 5 | mL |  |  |  | 0.5 | M |  | msc H2O, EtOH, eth, ace, bz, chl; bp 115°C; incompatible w/ acids, oxidizing agents
|  |  | 0 | mL
| Product | m(calc) | 563.375 | mg |  |  | 225.35 | 2.5
|  | m = |  | mg
|  | Yield = | 0%
Note on C5: O Zhurakovskyi: Keep this "1".
Note on E5: O Zhurakovskyi: Choose "g" or "mg".
Note on F5: O Zhurakovskyi: Automatic based on density.
Note on G5: O Zhurakovskyi: Choose "mL" or "uL".
Note on I5: O Zhurakovskyi: Adjust this to arrive at the required scale.
Note on J5: O Zhurakovskyi: If d>0, then V is calculated automatically.
Note on K5: O Zhurakovskyi: If purity is given, the weight/volume are adjusted automatically.
Note on F6: O Zhurakovskyi: Automatic
Note on J6: O Zhurakovskyi: If d>0, then V is calculated automatically.
Note on D7: O Zhurakovskyi: Automatic.
Note on F7: O Zhurakovskyi: Automatic.
Note on I7: O Zhurakovskyi: Automatic.
Note on D8: O Zhurakovskyi: Automatic.
Note on F8: O Zhurakovskyi: Automatic.
Note on I8: O Zhurakovskyi: Automatic.
Note on D9: O Zhurakovskyi: Automatic.
Note on F9: O Zhurakovskyi: Automatic.
Note on I9: O Zhurakovskyi: Automatic.
Note on I10: O Zhurakovskyi: Automatic based on solvent 1 + solvent 2.

## 44-toluene
|  |  |  | BH-44-toluene |  |  |  |  | Ref: Oldenhuis et al., JACS 2014 |  |  | 17.05.19
| Name | eq | m |  | V |  | MW | mmol | d, g/mL | Purity, % | Comments
1 | tert-butansulfinamide | 1 | 303 | mg |  | mL | 121.2 | 2.5 |  |  | s chl; mp 103-107°C
2 | 1-phenylethanol | 2 | 610.8 | mg | 0.60296 | mL | 122.16 | 5 | 1.013 |  | i water; vs EtOH, eth; bp 205°C
3 | KOH | 0.15 | 21.0394 | mg |  | uL | 56.105 | 0.375 |  |  | s EtOH, MeOH
4 | Ru-MACHO | 0.05 | 75.8787 | mg |  | uL | 607.03 | 0.125
5 |  |  | 0 | g |  | uL | 150 | 0
| toluene (CAS: 108-88-3) |  | 5 | mL |  |  |  | 0.5 | M |  | i water; msc EtOH, eth; s ac, CS2; bp 110°C
|  |  | 0 | mL
| Product | m(calc) | 563.375 | mg |  |  | 225.35 | 2.5
|  | m = |  | mg
|  | Yield = | 0%
Note on C5: O Zhurakovskyi: Keep this "1".
Note on E5: O Zhurakovskyi: Choose "g" or "mg".
Note on F5: O Zhurakovskyi: Automatic based on density.
Note on G5: O Zhurakovskyi: Choose "mL" or "uL".
Note on I5: O Zhurakovskyi: Adjust this to arrive at the required scale.
Note on J5: O Zhurakovskyi: If d>0, then V is calculated automatically.
Note on K5: O Zhurakovskyi: If purity is given, the weight/volume are adjusted automatically.
Note on F6: O Zhurakovskyi: Automatic
Note on J6: O Zhurakovskyi: If d>0, then V is calculated automatically.
Note on D7: O Zhurakovskyi: Automatic.
Note on F7: O Zhurakovskyi: Automatic.
Note on I7: O Zhurakovskyi: Automatic.
Note on D8: O Zhurakovskyi: Automatic.
Note on F8: O Zhurakovskyi: Automatic.
Note on I8: O Zhurakovskyi: Automatic.
Note on D9: O Zhurakovskyi: Automatic.
Note on F9: O Zhurakovskyi: Automatic.
Note on I9: O Zhurakovskyi: Automatic.
Note on I10: O Zhurakovskyi: Automatic based on solvent 1 + solvent 2.

## 45-acetic-acid
|  |  |  | BH-45-acetic-acid |  |  |  |  | Ref: Oldenhuis et al., JACS 2014 |  |  | 16.05.19
| Name | eq | m |  | V |  | MW | mmol | d, g/mL | Purity, % | Comments
1 | tert-butansulfinamide | 1 | 303 | mg |  | mL | 121.2 | 2.5 |  |  | s chl; mp 103-107°C
2 | 1-phenylethanol | 2 | 610.8 | mg | 0.60296 | mL | 122.16 | 5 | 1.013 |  | i water; vs EtOH, eth; bp 205°C
3 | KOH | 0.15 | 21.0394 | mg |  | uL | 56.105 | 0.375 |  |  | s EtOH, MeOH
4 | Ru-MACHO | 0.05 | 75.8787 | mg |  | uL | 607.03 | 0.125
5 |  |  | 0 | g |  | uL | 150 | 0
| acetic acid (CAS: 64-19-7) |  | 5 | mL |  |  |  | 0.5 | M |  | msc H2O, EtOH, eth, ace, bz; s chl, CS2l; bp 117°C
|  |  | 0 | mL
| Product | m(calc) | 563.375 | mg |  |  | 225.35 | 2.5
|  | m = |  | mg
|  | Yield = | 0%
Note on C5: O Zhurakovskyi: Keep this "1".
Note on E5: O Zhurakovskyi: Choose "g" or "mg".
Note on F5: O Zhurakovskyi: Automatic based on density.
Note on G5: O Zhurakovskyi: Choose "mL" or "uL".
Note on I5: O Zhurakovskyi: Adjust this to arrive at the required scale.
Note on J5: O Zhurakovskyi: If d>0, then V is calculated automatically.
Note on K5: O Zhurakovskyi: If purity is given, the weight/volume are adjusted automatically.
Note on F6: O Zhurakovskyi: Automatic
Note on J6: O Zhurakovskyi: If d>0, then V is calculated automatically.
Note on D7: O Zhurakovskyi: Automatic.
Note on F7: O Zhurakovskyi: Automatic.
Note on I7: O Zhurakovskyi: Automatic.
Note on D8: O Zhurakovskyi: Automatic.
Note on F8: O Zhurakovskyi: Automatic.
Note on I8: O Zhurakovskyi: Automatic.
Note on D9: O Zhurakovskyi: Automatic.
Note on F9: O Zhurakovskyi: Automatic.
Note on I9: O Zhurakovskyi: Automatic.
Note on I10: O Zhurakovskyi: Automatic based on solvent 1 + solvent 2.

## 46-heptane
|  |  |  | BH-46-heptane |  |  |  |  | Ref: Oldenhuis et al., JACS 2014 |  |  | 16.05.19
| Name | eq | m |  | V |  | MW | mmol | d, g/mL | Purity, % | Comments
1 | tert-butansulfinamide | 1 | 303 | mg |  | mL | 121.2 | 2.5 |  |  | s chl; mp 103-107°C
2 | 1-phenylethanol | 2 | 610.8 | mg | 0.60296 | mL | 122.16 | 5 | 1.013 |  | i water; vs EtOH, eth; bp 205°C
3 | KOH | 0.15 | 21.0394 | mg |  | uL | 56.105 | 0.375 |  |  | s EtOH, MeOH
4 | Ru-MACHO | 0.05 | 75.8787 | mg |  | uL | 607.03 | 0.125
5 |  |  | 0 | g |  | uL | 150 | 0
| heptane (CAS: 142-82-5) |  | 5 | mL |  |  |  | 0.5 | M |  | i H2O; vs EtOH; msc eth, bz, chl; s ctc; bp 98°C; vapors cause nervous system damage
|  |  | 0 | mL
| Product | m(calc) | 563.375 | mg |  |  | 225.35 | 2.5
|  | m = |  | mg
|  | Yield = | 0%
Note on C5: O Zhurakovskyi: Keep this "1".
Note on E5: O Zhurakovskyi: Choose "g" or "mg".
Note on F5: O Zhurakovskyi: Automatic based on density.
Note on G5: O Zhurakovskyi: Choose "mL" or "uL".
Note on I5: O Zhurakovskyi: Adjust this to arrive at the required scale.
Note on J5: O Zhurakovskyi: If d>0, then V is calculated automatically.
Note on K5: O Zhurakovskyi: If purity is given, the weight/volume are adjusted automatically.
Note on F6: O Zhurakovskyi: Automatic
Note on J6: O Zhurakovskyi: If d>0, then V is calculated automatically.
Note on D7: O Zhurakovskyi: Automatic.
Note on F7: O Zhurakovskyi: Automatic.
Note on I7: O Zhurakovskyi: Automatic.
Note on D8: O Zhurakovskyi: Automatic.
Note on F8: O Zhurakovskyi: Automatic.
Note on I8: O Zhurakovskyi: Automatic.
Note on D9: O Zhurakovskyi: Automatic.
Note on F9: O Zhurakovskyi: Automatic.
Note on I9: O Zhurakovskyi: Automatic.
Note on I10: O Zhurakovskyi: Automatic based on solvent 1 + solvent 2.

## 47-oxane
| Find replacement |  |  | BH-47-oxane |  |  |  |  | Ref: Oldenhuis et al., JACS 2014 |  |  | 16.05.19
| Name | eq | m |  | V |  | MW | mmol | d, g/mL | Purity, % | Comments
1 | tert-butansulfinamide | 1 | 303 | mg |  | mL | 121.2 | 2.5 |  |  | s chl; mp 103-107°C
2 | 1-phenylethanol | 2 | 610.8 | mg | 0.60296 | mL | 122.16 | 5 | 1.013 |  | i water; vs EtOH, eth; bp 205°C
3 | KOH | 0.15 | 21.0394 | mg |  | uL | 56.105 | 0.375 |  |  | s EtOH, MeOH
4 | Ru-MACHO | 0.05 | 75.8787 | mg |  | uL | 607.03 | 0.125
5 |  |  | 0 | g |  | uL | 150 | 0
| oxane \tetrahydropyran (CAS: 142-68-7) |  | 5 | mL |  |  |  | 0.5 | M |  | s EtOH, eth, bz, ctc; bp 88.0°C; liable to form explosive peroxides
|  |  | 0 | mL
| Product | m(calc) | 563.375 | mg |  |  | 225.35 | 2.5
|  | m = |  | mg
|  | Yield = | 0%
Note on C5: O Zhurakovskyi: Keep this "1".
Note on E5: O Zhurakovskyi: Choose "g" or "mg".
Note on F5: O Zhurakovskyi: Automatic based on density.
Note on G5: O Zhurakovskyi: Choose "mL" or "uL".
Note on I5: O Zhurakovskyi: Adjust this to arrive at the required scale.
Note on J5: O Zhurakovskyi: If d>0, then V is calculated automatically.
Note on K5: O Zhurakovskyi: If purity is given, the weight/volume are adjusted automatically.
Note on F6: O Zhurakovskyi: Automatic
Note on J6: O Zhurakovskyi: If d>0, then V is calculated automatically.
Note on D7: O Zhurakovskyi: Automatic.
Note on F7: O Zhurakovskyi: Automatic.
Note on I7: O Zhurakovskyi: Automatic.
Note on D8: O Zhurakovskyi: Automatic.
Note on F8: O Zhurakovskyi: Automatic.
Note on I8: O Zhurakovskyi: Automatic.
Note on D9: O Zhurakovskyi: Automatic.
Note on F9: O Zhurakovskyi: Automatic.
Note on I9: O Zhurakovskyi: Automatic.
Note on I10: O Zhurakovskyi: Automatic based on solvent 1 + solvent 2.

## 48-propanitirle
|  |  |  | BH-48-propanitirle |  |  |  |  | Ref: Oldenhuis et al., JACS 2014 |  |  | 16.05.19
| Name | eq | m |  | V |  | MW | mmol | d, g/mL | Purity, % | Comments
1 | tert-butansulfinamide | 1 | 303 | mg |  | mL | 121.2 | 2.5 |  |  | s chl; mp 103-107°C
2 | 1-phenylethanol | 2 | 610.8 | mg | 0.60296 | mL | 122.16 | 5 | 1.013 |  | i water; vs EtOH, eth; bp 205°C
3 | KOH | 0.15 | 21.0394 | mg |  | uL | 56.105 | 0.375 |  |  | s EtOH, MeOH
4 | Ru-MACHO | 0.05 | 75.8787 | mg |  | uL | 607.03 | 0.125
5 |  |  | 0 | g |  | uL | 150 | 0
| propanitrile (CAS: 107-12-0) |  | 5 | mL |  |  |  | 0.5 | M |  | s EtOH, eth, bz, ctc; bp 88.0°C
|  |  | 0 | mL
| Product | m(calc) | 563.375 | mg |  |  | 225.35 | 2.5
|  | m = |  | mg
|  | Yield = | 0%
Note on C5: O Zhurakovskyi: Keep this "1".
Note on E5: O Zhurakovskyi: Choose "g" or "mg".
Note on F5: O Zhurakovskyi: Automatic based on density.
Note on G5: O Zhurakovskyi: Choose "mL" or "uL".
Note on I5: O Zhurakovskyi: Adjust this to arrive at the required scale.
Note on J5: O Zhurakovskyi: If d>0, then V is calculated automatically.
Note on K5: O Zhurakovskyi: If purity is given, the weight/volume are adjusted automatically.
Note on F6: O Zhurakovskyi: Automatic
Note on J6: O Zhurakovskyi: If d>0, then V is calculated automatically.
Note on D7: O Zhurakovskyi: Automatic.
Note on F7: O Zhurakovskyi: Automatic.
Note on I7: O Zhurakovskyi: Automatic.
Note on D8: O Zhurakovskyi: Automatic.
Note on F8: O Zhurakovskyi: Automatic.
Note on I8: O Zhurakovskyi: Automatic.
Note on D9: O Zhurakovskyi: Automatic.
Note on F9: O Zhurakovskyi: Automatic.
Note on I9: O Zhurakovskyi: Automatic.
Note on I10: O Zhurakovskyi: Automatic based on solvent 1 + solvent 2.